## building description
building description
The description is required for all Levels of assessment.
| input: | data input cell
yes
no
text input cell
information |  |  | covered in certification scheme? | optional comment
1. the building and its elements
1.1 building type or use class |  | an office building
an individual residential building, providing one dwelling;
an apartment building, providing multiple dwelling, and inclusive of communal areas and shared services;
a residential building typology that form part of a housing development which consists of several typologies;
a mixed use block comprising a vertical mix of office and residential property.
1.2 minimum scope of building parts and elements
1.2.1 shell (substructure and superstructure) |  | Foundations (substructure)
Load bearing structural frame
Non-load bearing elements
Facades
Roof
Parking facilities
1.2.2 core (fittings, furnishings and services) |  | Fittings and furnishings
In-built lighting system
Energy system
Ventilation system
Sanitary systems
Other systems
1.2.3 external works |  | Utilities
Landscaping
2. the building type, ownership and market segment
2.1 location |  | Country and region
2.2 climate zone
2.2.1 zone |  | Zone (selected from figure in Level(s) technical reports)
2.2.2 days |  | Heating and cooling degree days
2.3 project type |  | New build or major renovation
2.4 year of construction
2.4.1 year of construction |  | For both new-build and major renovations
2.4.2 original year of construction |  | For major renovations only
2.5 service life or holding period
2.5.1 office buildings |  | Clients intended service life or investment holding period in years (to be specified which)
2.5.2 residential buildings |  | > Clients intended service life > investment holding period > the warrantied service life of property for sale
2.6 building form
2.6.1 office buildings |  | > Low rise office park > In-fill urban block > Perimeter urban block > Urban city block > Tower/skyscraper > Other (to be described)
2.6.2 residential buildings |  | > Free standing, detached house > Semi-detached house > Row or terraced house > Multi-family house or apartment block (up to 4 floors/5-12 floors/more than 12 floors)
2.7 property schedule
2.7.1 office buildings |  | Total useful floor area
2.7.2 residential buildings |  | Schedule of accommodation for the development or renovated stock > Number of units per bed space/form type > Net useful floor area of each form type in the schedule
2.8 market segment
2.8.1 office buildings |  | Owner occupation or for rent, with reference to a combination of the following BOMA building class definitions 5: > International base definitions: > Investment > Institutional > Speculative Metropolitan base definitions > A: Premium rental > B: Average rental > C: Below average rental
2.8.2 residential buildings |  | By tenure > Owner occupation > Leasehold, social > Leasehold, market rental > Leasehold, student > Leasehold, seniors > Other (to be described)
2.9 servicing
2.9.1 office buildings |  | With/without centralised ventilation and/or air conditioning.
2.9.2 residential buildings |  | With/without centralised heating, ventilation and/or air conditioning.
3. unit to be used for comparative purposes
3.1 floor area measurement
3.1.1 unit |  | The basic reference unit to be used throughout the Level(s) framework is one square metre (m2) of useful internal floor area.
3.1.2 reference standard |  | For the purposes of this framework, the Internal Property Measurement Standards for offices and residential buildings shall be used as the reference standards. The IPMS standards are broadly equivalent to the reference area defined in EN 15603 and prEN ISO 52000-1.
4. how the building will be used and the lifespan of its elements
4.1 building level in-use conditions |  | The typical in-use conditions for the building in its location shall be described. The general framework for describing in-use conditions provided by ISO 15686-8 shall be used. This standard lists seven factors of relevance. Reporting shall as a minimum address factors D, E, F and G.
4.2 building occupation
4.2.1 conditions of use |  | National calculation method for energy performance that defines the building's conditions of use.
4.2.2 projected occupancy density |  | Area of workspace in m2 per full time person equivalents (only office buildings).
4.2.3 projected pattern of occupation |  | Number of hours and days per year (only office buildings).
4.2.4 assumed void rate |  | Applicable to leasehold property/space: Proportion of lettable floor space projected, on average, to be vacant/unoccupied.
4.3 building element service lifespan estimations |  | Service lifespans for the minimum scope of building parts and elements shall be estimated according to the factor methodology in ISO 15686-8.
5. the timescale for the performance assessment
5.1 reference study period |  | The reference study period to be used for all buildings assessed according to the Level(s) framework is 60 years.
6. which stages in the life cycle
6.1 reference standard |  | The setting of the system boundaries shall follow the 'modularity principle' according to the EN 15978. This means that the unit processes influencing the building’s environmental performance during its life cycle shall be assigned to the module in the life cycle where they occur.
6.2 regular scope |  | The scope comprises the evolution of the building from cradle to cradle, i.e. all life cycle stages shall be calculated, unless a simplified reporting option is selected as a starting point: > Raw material extraction and manufacturing of construction products (A1-3) > Construction of the building (A4-5) > Occupation and use of the building (B1-7) > The end of life and deconstruction of the building (C1-4) > Benefits and loads beyond the system boundary from the recovery of materials and products from a building (D)
Note on E20: Piles Basements Retaining walls
Note on E21: Frame (beams, columns and slabs) Upper floors External walls Balconies
Note on E22: Ground floor slab Internal walls, partitions and doors Stairs and ramps
Note on E23: External wall systems, cladding and shading devices Façade openings (including windows and external doors) External paints, coatings and renders
Note on E24: Structure Weatherproofing
Note on E25: Above ground and underground (within the curtilage of the building and servicing the building occupiers)
Note on E26: Sanitary fittings Cupboards, wardrobes and worktops (where provided in residential property) Ceilings Wall and ceiling finishes Floor coverings and finishes
Note on E27: Light fittings Control systems and sensors
Note on E28: Heating plant and distribution Cooling plant and distribution Electricity generation and distribution
Note on E29: Air handling units Ductwork and distribution
Note on E30: Cold water distribution Hot water distribution Water treatment systems Drainage system
Note on E31: Lifts and escalators Firefighting installations Communication and security installations Telecoms and data installations
Note on E32: Connections and diversions Substations and equipment
Note on E33: Paving and other hard surfacing Fencing, railings and walls Drainage systems

## detailed mapping (LCA,LCC,IAQ)
detailed quantitative conformity assessment of key indicators
|  | input: | data input cell
compliant
non-compliant
text input cell
|  | result (degree of compliance): | similar |  | (95%-100% degree of compliance)
|  |  | minor deviation |  | (80%-95% degree of compliance)
|  |  | major deviation |  | (50%-80% degree of compliance)
|  |  | missing |  | (0%-50% degree of compliance)
Life Cycle Assessment (LCA)
|  |  | Level 1 degree of compliance: | 0% |  |  | Level 2 degree of compliance: | 0% |  |  | Level 3 degree of compliance: | 0%
|  |  | 1. goal and scope | 0% |  |  | 1. goal and scope | 0% |  |  | 1. goal and scope | 0%
|  |  | 2. inventory flows | 0% |  |  | 2. inventory flows | 0% |  |  | 2. inventory flows | 0%
|  |  | 3. environmental impact | 0% |  |  | 3. environmental impact | 0% |  |  | 3. environmental impact | 0%
|  |  | 4. interpretation of the results | 0% |  |  | 4. interpretation of the results | 0% |  |  | 4. interpretation of the results | 0%
scoring
| methodological aspects |  | Level 1: |  | conformity assessment | optional comment | Level 2: |  | conformity assessment | optional comment | Level 3: |  | conformity assessment | optional comment | Level 1: | Level 2: | Level 3:
| 0. in general | [13 empty] | 0% | 0% | 0%
| 0.1 target end-users |  | The main users of this option are intended to be professionals who are not LCA experts, but they are interested in understanding and improving the overall environmental performance of the building. |  |  |  | The main users of this option are intended to be professionals who wish to report in the public domain on the environmental performance of buildings. This performance could be compared with other buildings in a portfolio or with national/regional reference buildings. |  |  |  | The main users of this option are intended to be professionals who want to use LCA at an early stage of the building project life cycle as a decision making support tool for improving the sustainability of the building.
| 0.2 reference standard |  | The general methodology for carrying out an LCA is standardised by the reference standard ISO 14040/44. More specific guidance on how to carry out an LCA study for buildings and construction products can be found in the reference standards EN 15978 and EN 15804. |  |  |  | see Level 1 |  |  |  | see Level 1
1. goal and scope
| 1.1 building description |  | > building type and expected use(s), function(s) and service(s); > period of use and extent of use (e.g. number of users); > geographical context and climatic conditions; > technical, functional and qualitative properties of the building. |  |  |  | see Level 1 |  |  |  | see Level 1 |  |  |  | 0 | 0 | 0
1.2 reference unit
| 1.2.1 unit |  | The basic reference unit to be used throughout the Level(s) framework is one square metre (m2) of useful internal floor area. |  | see building description |  | see Level 1 |  |  |  | see Level 1 |  |  |  | 0 | 0 | 0
| 1.2.2 reference standard |  | For the purposes of this framework, the Internal Property Measurement Standards for offices and residential buildings shall be used as the reference standards. The IPMS standards are broadly equivalent to the reference area defined in EN 15603 and prEN ISO 52000-1. |  | see building description |  | see Level 1 |  |  |  | see Level 1 |  |  |  | 0 | 0 | 0
| 1.3 reference study period |  | The reference study period to be used for all buildings assessed according to the Level(s) framework is 60 years. |  | see building description |  | see Level 1 |  |  |  | see Level 1 |  |  |  | 0 | 0 | 0
1.4 system boundaries
| 1.4.1 reference standard |  | The setting of the system boundaries shall follow the 'modularity principle' according to the EN 15978. This means that the unit processes influencing the building’s environmental performance during its life cycle shall be assigned to the module in the life cycle where they occur. |  | see building description |  | see Level 1 |  |  |  | see Level 1 |  |  |  | 0 | 0 | 0
| 1.4.2 regular |  | The scope comprises the evolution of the building from cradle to cradle, i.e. all life cycle stages shall be calculated, unless a simplified reporting option is selected as a starting point: > Raw material extraction and manufacturing of construction products (A1-3) > Construction of the building (A4-5) > Occupation and use of the building (B1-7) > The end of life and deconstruction of the building (C1-4) > Benefits and loads beyond the system boundary from the recovery of materials and products from a building (D) |  |  |  | see Level 1 |  |  |  | see Level 1 |  |  |  | 0 | 0 | 0
| 1.4.3 simplified (option 1) |  | simplified reporting option 1: ‘incomplete life cycle: product stage, calculated energy performance and projected service life’ > the product stage (A1-3) > the use stage (B4, B5, B6) |  |  |  | see Level 1 |  |  |  | no simplified option |  |  |  | 0 | 0 | 0
| 1.4.4 simplified (option 2) |  | simplified reporting option 2: ‘incomplete life cycle: product stage, calculated energy performance and the building material bank' > The product stage (A1-3) > The use stage (B6) > End of life stage (C3-4) > Benefits and loads beyond the system boundary (D) |  |  |  | see Level 1 |  |  |  | no simplified option |  |  |  | 0 | 0 | 0
2. inventory flows
2.1 data modelling and sources
| 2.1.1 modelling approach |  | The modelling shall be as comprehensive and realistic as possible in describing the life cycle of the building. An attributional approach shall be followed in the modelling. |  |  |  | see Level 1 |  |  |  | see Level 1 |  |  |  | 0 | 0 | 0
| 2.1.2 Use of EPDs | [5 empty] | Use of EPDs: The Product Category Rules for the EPDs used shall be compliant with EN 15804. | [8 empty] | 0
| 2.1.3 cut-off rules | [5 empty] | 1. Use of datasets at the level of LCIA: > All elements and their components that make up less than 1% of the building's total mass can be excluded. The total amount of excluded elements and components must not exceed 5% of the total mass of the building. 2. Use of LCA database and tools: > All elements and their components that make up less than 1% of the building's total mass can be excluded. The total amount of excluded elements and components must not exceed 5% of the total mass of the building. > All input flows to unit processes that make less than 1% of primary energy usage and 1% of the total mass input of that unit process can be excluded. The total amount of excluded input flows per module must not exceed 5% of the total primary energy usage and mass input of that life cycle module. |  |  |  | The following cut-off rules are prescribed: > All elements and their components that make up less than 1% of the building's total mass and total environmental impacts can be excluded. The total amount of excluded elements and components must not exceed 5% of the total mass and the total environmental impacts of the building. > All input flows to unit processes that make less than 1% of primary energy usage and 1% of the total mass input of that unit process can be excluded. The total amount of excluded input flows per module must not exceed 5% of the total primary energy usage and mass input, or the total environmental impacts depending on the complexity of the calculation tools, of that life cycle module. |  |  |  |  | 0 | 0
2.2 bill of materials
| 2.2.1 minimum scope |  | Minimum building scope: The building elements listed for the shell and core, and excluding external works (see 'building description' 1.2). |  |  |  | see Level 1 |  |  |  | All building elements listed for the shell, core and external works. |  |  |  | 0 | 0 | 0
| 2.2.2 service lifespans |  | Service lifespans for the minimum scope of building parts and elements shall be estimated according to the factor methodology in ISO 15686-8. |  | see building description |  | see Level 1 |  |  |  | see Level 1 |  |  |  | 0 | 0 | 0
2.3 resource flows
| 2.3.1 energy modelling |  | Inventory data to be obtained from indicator 1.1 (see Level(s) Part 3: How to make performance assessments using Level(s)). |  |  |  | see Level 1 |  |  |  | see Level 1 |  |  |  | 0 | 0 | 0
| 2.3.2 water modelling |  | Inventory data to be obtained from indicator 3.1 (see Level(s) Part 3: How to make performance assessments using Level(s)). |  |  |  | see Level 1 |  |  |  | see Level 1 |  |  |  | 0 | 0 | 0
| 2.4 life cycle scenarios |  | With reference to scenarios in macro-objective 2 (see Level(s) Part 3: How to make performance assessments using Level(s)). |  |  |  | see Level 1 |  |  |  | see Level 1 |  |  |  | 0 | 0 | 0
3. environmental impact
| 3.1 reference standard |  | The indicators that shall be used in this framework are the midpoint indicators stipulated in the reference standards EN 15978 and EN 15804. |  |  |  | see Level 1 |  |  |  | see Level 1 |  |  |  | 0 | 0 | 0
| 3.2 datasets |  | As a minimum, generic or default data has to be used for calculating the impacts associated with building parts and elements and life cycle processes. This data can be obtained in literature and/or by using existing software tools and databases. |  |  |  | Data for foreground processes should refer to specific data. Data for background processes shall be representative of the national/regional context analysed. Data from primary and secondary sources must be validated and third party certified. |  |  |  | see Level 2 |  |  |  | 0 | 0 | 0
3.3 impact categories
| 3.3.1 unit |  | The environmental impacts of a building's bill of materials shall be quantified and reported with reference to the use of 1 m2 of useful internal floor area per year for each life cycle stage. |  |  |  | see Level 1 |  |  |  | see Level 1 |  |  |  | 0 | 0 | 0
| 3.3.2 categories |  | Global warming potential (GWP100) |  |  |  | see Level 1 |  |  |  | see Level 1 |  |  |  | 0 | 0 | 0
|  |  | Depletion potential of the stratospheric ozone layer (ODP) |  |  |  | see Level 1 |  |  |  | see Level 1 |  |  |  | 0 | 0 | 0
|  |  | Acidification potential of land and water (AP) |  |  |  | see Level 1 |  |  |  | see Level 1 |  |  |  | 0 | 0 | 0
|  |  | Eutrophication potential (EP) |  |  |  | see Level 1 |  |  |  | see Level 1 |  |  |  | 0 | 0 | 0
|  |  | Formation potential of tropospheric ozone photochemical oxidants (POCP) |  |  |  | see Level 1 |  |  |  | see Level 1 |  |  |  | 0 | 0 | 0
|  |  | Abiotic Resource Depletion Potential for elements (ADPelement) |  |  |  | see Level 1 |  |  |  | see Level 1 |  |  |  | 0 | 0 | 0
|  |  | Abiotic Resource Depletion Potential for fossil fuels (ADPfossil) |  |  |  | see Level 1 |  |  |  | see Level 1 |  |  |  | 0 | 0 | 0
|  |  | Renewable primary energy resources used as raw material (MJ) |  |  |  | see Level 1 |  |  |  | see Level 1 |  |  |  | 0 | 0 | 0
|  |  | Use of non-metallic mineral resources (kg) |  |  |  | see Level 1 |  |  |  | see Level 1 |  |  |  | 0 | 0 | 0
4. interpretation of the results
| 4.1 interpretation |  | Result shall be interpreted critically through a sensitivity analysis in order to understand: > Environmental hot-spots, possible trade- offs between life cycle stages and improvement areas > The influence of data sources on the results, > Data gaps, robustness of assumptions, and limitations. Summary conclusions and recommendations shall be drafted. |  |  |  | If conclusions are not consistent with the defined goal and scope, the phases of LCA should be repeated until convergence is reached. |  |  |  | see Level 2 |  |  |  | 0 | 0 | 0
| 4.2 critical review | [5 empty] | A critical review carried out according to ISO 14071 is also needed to check the consistency of the study against the requirement of ISO 14040/44. More in detail, the critical review process shall ensure that > the methods used to carry out the LCA are consistent with this International Standard, > the methods used to carry out the LCA are scientifically and technically valid, > the data used are appropriate and reasonable in relation to the goal of the study, > the interpretations reflect the limitations identified and the goal of the study, and > the study report is transparent and consistent. The critical review shall be carried out by an external independent expert in those cases when the results are to be publicly disclosed. |  |  |  | see Level 2 |  |  |  |  | 0 | 0
Life Cycle Costing (LCC)
|  |  | Level 1 degree of compliance: | 0% |  |  | Level 2 degree of compliance: | 0% |  |  | Level 3 degree of compliance: | 0%
|  |  | 1. calculation method | 0% |  |  | 1. calculation method | 0% |  |  | 1. calculation method | 0%
|  |  | 2. data requirements and sources | 0% |  |  | 2. data requirements and sources | 0% |  |  | 2. data requirements and sources | 0%
[7 empty] | 3. other building assessment | 0%
scoring
| methodological aspects |  | Level 1: |  | conformity assessment | optional comment | Level 2: |  | conformity assessment | optional comment | Level 3: |  | conformity assessment | optional comment | Level 1: | Level 2: | Level 3:
| 1. calculation method | [13 empty] | 0% | 0% | 0%
| 1.1 considered costs |  | The calculation method is based on elemental cost estimates, i.e. the cost of land and labour are not included. |  |  |  | see Level 1 |  |  |  | see Level 1 |  |  |  | 0 | 0 | 0
1.2 unit of measurement
| 1.2.1 unit |  | The common unit of measurement to be used is Euros per square metre of useable floor area per year (€/m2/yr). |  |  |  | see Level 1 |  |  |  | see Level 1 |  |  |  | 0 | 0 | 0
| 1.2.2 reporting format |  | The costs reported under each life cycle stage shall be disaggregated into one-off costs (e.g. construction of a building), annual recurrent costs (e.g. utility costs) and projected non-annual costs (e.g. unscheduled and planned maintenance). |  |  |  | see Level 1 |  |  |  | see Level 1 |  |  |  | 0 | 0 | 0
| 1.3 reference study period |  | The defined reference study period of 50 years shall be used. |  |  |  | see Level 1 |  |  |  | see Level 1 |  |  |  | 0 | 0 | 0
1.4 system boundaries
| 1.4.1 reference standard |  | The setting of the system boundaries shall follow the 'modularity principle' according to the EN 15978. This means that the unit processes influencing the building’s environmental performance during its life cycle shall be assigned to the module in the life cycle where they occur. |  | see building description |  | see Level 1 |  |  |  | see Level 1
| 1.4.2 regular |  | Users are encouraged to report on costs for all the life cycle stages: > Raw material extraction and manufacturing of construction products (A1-3) > Construction of the building (A4-5) > Occupation and use of the building (B1-7) > The end of life and deconstruction of the building (C1-4) > Benefits and loads beyond the system boundary from the recovery of materials and products from a building (D) |  |  |  | see Level 1 |  |  |  | see Level 1 |  |  |  | 0 | 0 | 0
| 1.4.3 simplified (option 1) |  | simplified reporting option 1: ‘incomplete life cycle: product stage and calculated energy and water performance’ > the product stage (A1-3) > the use stage (B6-7) |  |  |  | see Level 1 |  |  |  | see Level 1 |  |  |  | 0 | 0 | 0
| 1.4.4 simplified (option 2) |  | simplified reporting option 2: ‘incomplete life cycle: product stage, calculated energy performance and projected service life’ > The product stage (A1-3) > The use stage (B2-4,B6) |  |  |  | see Level 1 |  |  |  | see Level 1 |  |  |  | 0 | 0 | 0
1.5 bill of materials
| 1.5.1 minimum scope |  | Cost estimates shall be compiled for each of the building elements and their associated components, as identified by the minimum building scope (see 'building description' 1.2). |  |  |  | see Level 1 |  |  |  | see Level 1 |  |  |  | 0 | 0 | 0
| 1.5.2 service lifespans |  | Service lifespans for the minimum scope of building parts and elements shall be estimated according to the factor methodology in ISO 15686-8. |  | see building description |  | see Level 1 |  |  |  | see Level 1 |  |  |  | 0 | 0 | 0
2. data requirements and sources
| 2.1 discount rate |  | A discount rate shall be applied in order to obtain a discounted cash flow and the net present costs. A default 'societal rate' of 3% may be used based on the European Commission's guidance for calculating cost optimal levels for minimum energy performance requirements. |  |  |  | A discount rate of 4% shall be used to calculate the net present costs reported on. |  |  |  | The rate shall reflect the investment performance requirements of the user (e.g. defined in terms of Weighted Average Cost of Capital (WACC), Internal Rate of Return (IRR) or yield) in order to use the costs as a component in calculating a building’s Net Present Value. |  |  |  | 0 | 0 | 0
2.2 data sources
| 2.2.1 in general |  | For the whole life cycle data will need to model costs at different points in time and that may, as a result, require a range of different types and sources to be used. | [7 empty] | Cost data used shall be as geographically, temporally and technically representative as possible of the building typology and elements. Projected costs for maintenance, repairs and replacements shall be based on the best available data, knowledge and experience.
| 2.2.2 construction costs |  | Cost data obtained from suppliers and contractors.
| 2.2.3 operational costs |  | During the design and construction stage, on the basis of the energy and water use performance assessments. Upon completion, property managers and owner occupiers may obtain data from metering. |  |  |  | Average national utility costs for households or services shall be used. The future projections provided by the European Commission in the guidance to Delegated Regulation (EU) No 244/2012 may be used as reference values. |  |  |  | Energy prices: The future projections provided by the European Commission in the guidance to Delegated Regulation (EU) No 244/2012 may be used as default values. |  |  |  | 0 | 0 | 0
| 2.2.4 maintenance, repair and replacement costs |  | At a basic level, estimates require data on: > the design life of elements and components, > the environmental exposure conditions that they may be exposed to, > the service conditions they will be subjected to, > the potential causes and probability of early failures. |  |  |  | see Level 1 |  |  |  | Intended service life: Selected to reflect the intended service life or investment holding period of the building and the duration of the reported maintenance, repair and replacement planning. |  |  |  | 0 | 0 | 0
| 2.2.5 refurbishment costs |  | Based on currently available products and technologies at current prices. |  |  |  | Optional: The following scenarios shall be costed and reported for comparative purposes: > Office building: Refurbishment of the interior fit out, as well as renovation of windows and the following systems - lighting and HVAC. The ease of carrying out the refurbishment shall be factored into the costs. > Residential apartment building: Refurbishment of the interior fit out and facades, as well as the following systems – lighting and energy. > Residential individual houses: Refurbishment of the interior fit out and facades, as well as the following systems – lighting and energy. |  |  |  | Definition of a scenario for the refurbishment of the building in order to extend its service life. This may continue the same use, or require a change in the use. |  |  |  | 0 | 0 | 0
| 2.2.6 end of life costs |  | Cost estimates would need to be made based on current technologies and prices. |  |  |  | Optional: The end of life stages shall be costed on the basis of current technology and prices. Some costs will in any case be incurred in relation to use stage investments (e.g. the replacement of equipment). |  |  |  | Definition of a scenario for the deconstruction and demolition of the building, which may take into account design to facilitate reuse and recycling. |  |  |  | 0 | 0 | 0
2.3 data adjustment
| 2.3.1 reference year |  | The material and energy costs shall be adjusted to reflect current prices from the reference year 2015. This adjustment shall be based on annual price indices for the country where the project is located. Where a national index time series is not available, the EU construction price index data published by Eurostat shall be used. |  |  |  | see Level 1 |  |  |  | see Level 1 |  |  |  | 0 | 0 | 0
| 2.3.2 inflation |  | The net present costs should generally be calculated using real costs, i.e. excluding inflation. However, assumptions about inflation may also be included within the discount rate if nominal costs are required for the purpose of detailed financial planning. |  |  |  | see Level 1 |  |  |  | Costs may be real or nominal (inclusive of inflation). The latter may be chosen if specific sums must be made available to meet payments at specific points in time in the future. Different rates may be used if there is evidence of higher escalation rates for the cost of construction materials. |  |  |  | 0 | 0 | 0
3. other building assessment
| 3.1 comparative reporting | [5 empty] | Alternatively, the comparative reporting rules of another building assessment or reporting scheme may be chosen, in which case the scheme and the associated parameters used for cost modelling shall be reported in order to identify the comparative basis. | [8 empty] | 0
Indoor Air Quality (IAQ)
|  |  | Level 1 degree of compliance: | 0% |  |  | Level 2 degree of compliance: | 0% |  |  | Level 3 degree of compliance: | 0%
|  |  | 1. boundary and scope | 0% |  |  | 1. boundary and scope | 0% |  |  | 1. boundary and scope | 0%
|  |  | 2.2 at design stage … | 0% |  |  | 2.2 at design stage … | 0% |  |  | 2.2 at design stage … | 0%
|  |  | 2.3 at post-completion stage … | 0% |  |  | 2.3 at post-completion stage … | 0% |  |  | 2.3 at post-completion stage … | 0%
[7 empty] | 2.4 at occupation stage … | 0% |  |  | 2.4 at occupation stage … | 0%
scoring
| methodological aspects |  | Level 1: |  | conformity assessment | optional comment | Level 2: |  | conformity assessment | optional comment | Level 3: |  | conformity assessment | optional comment | Level 1: | Level 2: | Level 3:
| 1. boundary and scope | [13 empty] | 0% | 0% | 0%
| 1.1 floor area |  | The boundary for the indicator is the useful conditioned floor area and the related indoor air conditions as experienced by occupants of a building within those zones of the building. |  |  |  | see Level 1 |  |  |  | see Level 1 |  |  |  | 0 | 0 | 0
| 1.2 building materials and products |  | At design stage, the scope is defined by the choice of any of the following building materials and products: > Ceiling tiles > Paints and varnishes, including those applied to stairs, doors and windows > Textile floor and wall coverings > Laminate and flexible floor coverings > Wooden floor coverings > Associated adhesives and sealants In addition, internal insulation products, as well as special interior surface treatments (e.g. to resist damp), shall be included within the scope. |  |  |  | see Level 1 |  |  |  | see Level 1 |  |  |  | 0 | 0 | 0
2. performance assessment
| 2.1 in general |  | The performance assessment is divided into activities that relate to different stages in a building project: 1. At design stage based on simulation and product testing (L1) 2. At post-completion stage based on in-situ testing (L2 & L3) 3. At occupation based on in-situ testing and inspection (L2 & L3)
2.2 at design stage …
| 2.2.1 simulation of the ventilation strategy |  | A design simulation of the building's ventilation strategy in accordance with EN 16798-7 shall be used to check the modelled performance of: |  |  |  | If comparisons are to be made between the performance of buildings, report the design simulation tool for indoor air quality conditions. |  |  |  | The use of either a 'steady state' or a 'dynamic' method of simulating the indoor air conditions of a building. Design performance assessments of the ventilation rate, CO2 levels and relative humidity may be obtained by simplified steady state calculation or a dynamic simulation, in accordance with EN 15242. |  |  |  | 0 | 0 | 0
|  |  | Ventilation rate (performance category according to EN 16978); |  |  |  | see Level 1 |  |  |  | see Level 1 |  |  |  | 0 | 0 | 0
|  |  | CO2 concentration (performance category according to EN 16978); |  |  |  | see Level 1 |  |  |  | see Level 1 |  |  |  | 0 | 0 | 0
|  |  | Relative humidity (performance category according to EN 16978). |  |  |  | see Level 1 |  |  |  | see Level 1 |  |  |  | 0 | 0 | 0
Specification of filters for intakes air shall be based on an assessment of the outdoor air pollution, in accordance with EN 13779:
|  |  | Benzene and Particulates (PM 2.5/10.0): Outdoor Air Quality category & Ventilation filter classes used in accordance with EN 13779. |  |  |  | see Level 1 |  |  |  | see Level 1 |  |  |  | 0 | 0 | 0
| 2.2.2 use of product testing as a means of source control |  | Carcinogenic VOCs (μg/m³): Test results showing the emissions after 28 days shall be reported for each material or finish to be installed that falls within the identified scope. The determination of emissions shall be in conformance with CEN/TS 16516. All testing shall be on the as-finished product. |  |  |  | see Level 1 |  |  |  | see Level 1 |  |  |  | 0 | 0 | 0
|  |  | LCI-ratios (if > 1,0): Test results showing the emissions after 28 days shall be reported for each material or finish to be installed that falls within the identified scope. The determination of emissions shall be in conformance with CEN/TS 16516. All testing shall be on the as-finished product. |  |  |  | see Level 1 |  |  |  | see Level 1 |  |  |  | 0 | 0 | 0
|  |  | Formaldehyde (μg/m³): Test results showing the emissions after 28 days shall be reported for each material or finish to be installed that falls within the identified scope. The determination of emissions shall be in conformance with CEN/TS 16516. All testing shall be on the as-finished product. |  |  |  | see Level 1 |  |  |  | see Level 1 |  |  |  | 0 | 0 | 0
| 2.2.3 risk assessment to prevent mould |  | A risk assessment shall also be carried out on building designs. This shall focus on measures to control point sources of humidity and the avoidance of areas of cold bridging and air infiltration into the building envelope. The risk assessment shall be made in accordance with the following two standards: > ISO 6946 calculation method for the thermal resistance and transmittance of building materials. > ISO 13788 calculation method for the hygrothermal performance of building components and elements. |  |  |  | see Level 1 |  |  |  | see Level 1 |  |  |  | 0 | 0 | 0
2.3 at post-completion stage …
| 2.3.1 functional performance testing of ventilation systems |  | The ventilation rate shall be tested as part of the commissioning process on site according to the methods described in Annex D of EN 12599. The average ventilation rate shall be reported. |  |  |  | see Level 1 |  |  |  | see Level 1 |  |  |  | 0 | 0 | 0
| 2.3.2 testing for target air pollutants |  | The actual success of design measures (and their combinations) to minimise emissions can only be assessed by measuring the indoor air after completion of a building. |  | optional |  | If comparisons are to be made between the performance of buildings, the sampling of rooms and spaces shall be according to the following protocol: > For offices: Testing shall be carried out for each distinct room configuration in the building that accounts for >10% of the office space. Where room configurations are located in different façade aspects of the building, rooms from opposing aspects shall be tested. > For apartment blocks and developments of multiple houses: Testing shall be carried out for a minimum of 10% of the properties, and be representative of any significant variations in the house or apartment typologies, configurations and materials. Samples shall be taken in the living room and the smallest bedroom of each property selected. |  |  |  | Selected internal spaces within a building shall be tested on-site following practical completion and prior to occupation. The building should already have been fitted-out with the materials and finishes, but will not contain occupiers’ furniture, because this can significantly affect the results at this stage: |  |  |  |  | 0 | 0
|  |  | Formaldehyde: 30 minutes average in accordance with ISO 16000-3 or equivalent. |  | optional | [5 empty] | Formaldehyde: 30 minutes average in accordance with ISO 16000-3 or equivalent. | [5 empty] | 0
|  |  | Benzene: Eight hour daytime average in accordance with ISO 16017-2 or equivalent. |  | optional | [5 empty] | Benzene: Eight hour daytime average in accordance with ISO 16017-2 or equivalent. | [5 empty] | 0
|  |  | Particulates: Eight hour daytime average for two particle sizes in accordance with ISO 7708 or equivalent: > PM10: 50 μ/m3 > PM2.5: 15 μ/m3 |  | optional | [5 empty] | Particulates: Eight hour daytime average for two particle sizes in accordance with ISO 7708 or equivalent: > PM10: 50 μ/m3 > PM2.5: 15 μ/m3 | [5 empty] | 0
2.4 at occupation stage …
| 2.4.1 testing for target air pollutants |  | The actual success of design measures to minimise CO2, relative humidity, radon and mould can only be assessed by measuring indoor air after occupation of a building. |  | optional |  | If comparisons are to be made between the performance of buildings, the sampling of rooms and spaces shall be according to the following protocol: > For offices: Testing shall be carried out for each distinct room configuration in the building that accounts for >10% of the office space. Where room configurations are located in different façade aspects of the building, rooms from opposing aspects shall be tested. > For apartment blocks and developments of multiple houses: Testing shall be carried out for a minimum of 10% of the properties, and be representative of any significant variations in the house or apartment typologies, configurations and materials. Samples shall be taken in the living room and the smallest bedroom of each property selected. |  |  |  | Internal spaces within a building shall be tested and inspected on-site and upon full occupation of the building after a minimum of one year: |  |  |  |  | 0 | 0
|  |  | CO2 concentration: Direct sampling of the air in rooms, or indirect sampling of exhaust air, over 1 week or 7 working days. |  | optional | [5 empty] | CO2 concentration: Direct sampling of the air in rooms, or indirect sampling of exhaust air, over 1 week or 7 working days. | [5 empty] | 0
|  |  | Relative humidity: Direct sampling of the air in rooms, or indirect sampling of exhaust air, over 1 week or 7 working days. |  | optional | [5 empty] | Relative humidity: Direct sampling of the air in rooms, or indirect sampling of exhaust air, over 1 week or 7 working days. | [5 empty] | 0
|  |  | Radon: Sample of the air during a two month period of continuous occupation. |  | optional | [5 empty] | Radon: Sample of the air during a two month period of continuous occupation. | [5 empty] | 0
| 2.4.2 inspection for target air pollutants |  | In the case of mould, expert inspection is required. Testing for the presence of mould is possible. |  | optional |  | If comparisons are to be made between the performance of buildings, report the expert assessment rating of mould presence and severity. |  |  |  | The expert inspection and rating of mould presence and severity in order to inform remedial actions. An expert condition inspection and survey of properties shall be carried out prior to renovation. Mould inspections shall, as minimum, be carried out using a structured assessment format which provides a rating. Any rating used should, as a minimum: > reflect both the presence and severity of mould. > identify areas of potential damage to the building envelope. |  |  |  |  | 0 | 0

## qualitative screening Level(s)
general qualitative conformity assessment of all Level(s) indicators
| input: | data input cell
similar
deviation
missing
text input cell
See JRC Technical Report Part 3: How to make performance assessments using Level(s) for further information and details.
|  | Level 1: |  | Level 2: |  | Level 3:
indicator |  | conformity assessment | optional comment | conformity assessment | optional comment | conformity assessment | optional comment
Macro-objective 1: Greenhouse gas emissions along buildings life cycle
1.1 use stage energy performance
1.1.1 type of performance assessment
1.1.2 performance assessment results
1.2 life cycle Global Warming Potential |  | see 2.4 LCA |  | see 2.4 LCA |  | see 2.4 LCA
Macro-objective 2: Resource efficient and circular material life cycles
2.1 Life cycle tool: Building bill of materials
2.1.1 mass of different materials in the building material bank
2.1.2 bill of materials organised by the main building parts and elements
2.2 Life cycle tool: scenario 1 - Building and elemental service life planning
2.2.1 estimation of the service life for the entire building and for major building elements
2.2 Life cycle tool: scenario 2 - Design for adaptability and refurbishment
2.2.1 design aspects addressed
2.2.2 supporting property market check
2.2.3 use of pre-existing index
2.2.4 design aspects addressed (optimisation)
2.2 Life cycle tool: scenario 3 - Design for deconstruction, reuse and recycling
2.2.1 ease of disassembly - design aspects reporting
2.2.2 ease of reuse reporting - design aspects reporting
2.2.3 ease of recycling - design aspects reporting
2.2.4 demolition and waste management expert check
2.2.5 use of pre-existing index
2.2.6 design aspects addressed (optimisation)
2.2.7 building material bank passport
2.3 Construction and demolition waste and materials
2.3.1 waste sources - reporting
2.3.2 performance assessment results
2.3.3 information about selected estimation tool
2.3.4 design aspects addressed (optimisation)
2.4 Life cycle tool: Cradle to cradle Life Cycle Assessment (LCA)
2.4.1 goal and scope
2.4.2 inventory flows
2.4.3 environmental impact performance assessment
2.4.4 interpretation of the results
Macro-objective 3: Efficient use of water resources
3.1 Use stage water consumption
3.1.1 performance assessment results
3.1.2 breakdown of performance by operational water uses and water grade
3.1.3 design aspects addressed (optimisation)
Macro-objective 4: Healthy and comfortable spaces
4.1 Indoor air quality
4.1.1 boundary and scope
4.1.2 at design stage
4.1.3 at post-completion stage
4.1.4 at occupation stage
4.2 Time out of thermal comfort range
4.2.1 type of performance assessment
4.2.2 performance assessment results
4.2.3 design aspects addressed (optimisation)
Macro-objective 5: Adaptation and resilience to climate change
5.1 Life cycle tools: Scenarios for projected future climatic condition
5.1.1 climate change projections used
5.1.2 performance assessment results
5.1.3 design aspects addressed (optimisation)
Macro-objective 6: Optimised life cycle cost and value
6.1 Life cycle costs
6.1.1 calculation method
6.1.2 data requirements and sources
6.1.3 use of pre-existing index
6.2 Value creation and risk factors

## DD (hidden)
compliant
non-compliant
yes
no