## Core Parameter
Overview: Core Parameter
Core Indicators (selected) | Parameter | Value (Level 2) | Value (Level 3)
1.1 Use stage energy performance | Regulated total primary energy (kWh/m2/yr) | 0 | 0
1.2 Life cycle Global Warming Potential | GWP Lifecycle Stage A + B + C (fossil + biogenic + land use and land change) | 0 | 0
2.1 Bill of Quantities, materials and lifespans | Material type: Combined total mass: Material total (t) | 0 | 0
2.2 Construction and Demolition waste and materials | Construction and Demolition waste and materials total: Mass (kg/m2) | 0 | 0
2.3 Design for adaptability and renovation | Adaptability score: Total weighted score | 0 | 0
2.4 Design for deconstruction | Score for ease of reuse and recycling: Overall score obtained | 0 | 0
3.1 Use stage water consumption | Total water consumption (m3/o/a) | 0 | 0
4.1 Indoor air quality | Pollutants: Total VOCs µg/m³ | 0 | 0
| Conditions: Ventilation rate ( l/s/m²) | 0 | 0
4.2 Time outside of thermal comfort range | Time out of range (%) (without mechanical heating/cooling): Lower/upper limits cooling and heating season | 0 | 0
5.1 Protection of occupier health and thermal comfort | Time out of range (%) (without mechanical heating/cooling): Lower/upper limits cooling and heating season for 2030 scenario: 2°C trajectory | 0 | Not yet defined
6.1 Life cycle costs | Initial costs (Lifecycle Stage A): Normalised cost (€/m2/yr) | 0 | 0
| Annual costs (Lifecycle Stage B): Normalised cost (€/m2/yr) | 0 | 0

## Building discription
Building Description
Parameter |  |  | Office Buildings | Residential Buildings
Building floor area in m²
1. Location | 1.1 Country and region
1.2 Heating and cooling degree days
1.3 Climate zone
2. The building typology and age | 2.1 New build or major renovation
2.2 The year of construction
2.3 Market segment
3. How the building will be used | 3.1 Conditions of use
3.2 Building occupation and usage patterns
| 3.3 The intended (or required) service life | 3.2.1 Projected occupancy density |  | Not applicable
3.2.2 Projected pattern of occupation
4. The building model and characteristics | 4.1 The building form
4.2 Total useful floor area
| 4.3 The scope of building elements to be assessed and the categorisation system used | 4.3.1 The scope of building elements to be assessed
4.3.2 The building element categorisation system used

## Level 1
Level 1 - Design stage
Macro objective | Indicator | Requirement |  | Achieved | Adressed How? (discriptive) | Quality of data
1. Greenhouse gas emissions along a buildings life cycle | 1.1 Use stage energy performance | 1. Minimum energy performance requirements and Near Zero-Energy Building (NZEB) design
2. Site specific design
3. Renovation specific design
4. High quality building fabric and services
5. Smart monitoring and control systems
| 1.2 Life cycle Global Warming Potential | 1. Efficient building shape and form
2. Optimised NZEB construction
3. Optimised material utilisation and circular value
4. Extending building and component service lives
5. Design for adaptability
6. Design for deconstruction
2. Resource efficient and circular material life cycles | 2.1 Bill of Quantities, materials and lifespans | 1. Consideration of building form on inherent material efficiency of the structure
2. For a given structural design – consider the scope for optimising material efficiency
3. Consider potential trade-offs and benefits of material efficient design options.
4. Durable and reparable building components and systems
5. Optimum use of fit-out materials
6. Incorporation of recycled materials
| 2.2 Construction and Demolition waste and materials | 1. Target setting and KPIs in line with the EU waste hierarchy and the European LoW
2. Project type and influence on CDW constraints
3. Pre-demolition auditing
4. Good construction practice
5. Site Waste Management Plan (SWMP)
6. Buildings as Material Banks (BAMB) principles in concept design
| 2.3 Design for adaptability and renovation | Office building: 1. Changes to the internal space distribution | 1.1 Column grid spans
1.2 Façade pattern
1.3 Internal wall system
1.4 Unit size and access
|  | Office building: 2. Changes to the buildings servicing | 2.1 Ease of access to service ducts
2.2 Ease of access to plant rooms
2.3 Longitudinal ducts for service routes
2.4 Higher ceilings for service routes
2.5 Services to sub-divisions
|  | Office building: 3. Changes to the buildings façade and structure | 2.5 Non-load bearing facades
2.6 Future-proofing of load bearing capacity
2.7 Structural design to support future expansion
|  | Residential building: 1. Changes to the internal space distribution | 1.1 Wall systems that support layout changes
1.2 Greater ceiling heights for surface routes
|  | Residential building: 2. Changes to the buildings servicing | 2.1 Ease of access to the building services
2.2 Ease of adaptation of the distribution networks and connectors
|  | Residential building: 3. Change to the use of units or floors | 3.1 The potential for a segregated home working spaces
3.2 The potential for ground floor conversion to a contained unit
|  | Residential building: 4. Changes in access requirements | 4.1 Ease of access to each residential unit
4.2 Access to and manoeuvrability within rooms
2. Resource efficient and circular material life cycles | 2.4 Design for deconstruction | 1. Ease of recovery | 1.1 Elements and their parts are independent and easily separable
1.2 Connections are mechanical and reversible
1.3 Connections are easily accessible and sequentially reversible
1.4 The number and complexity of the disassembly steps are low.
|  | 2. Ease of reuse | 2.1 Specification of elements and parts using standardised dimensions.
2.2 Specification of modular building services.
2.3 Design supports future adaptation to changes in functional needs.
|  | 3. Ease of recycling | 3.1 Parts made of compatible or homogenous materials
3.2 Constituent materials can be easily separated
3.3 There are established recycling options for constituent parts or materials
3. Efficient use of water resources | 3.1 Use stage water consumption | 1. Specification of water efficient sanitary devices and fittings
2. The relevance of water scarcity as a driver for reducing water demand.
3. Examine the potential to use non-potable water to substitute for potable water demand.
4. Water efficient vegetated areas
5. Metering plan
4. Healthy and comfortable spaces | 4.1 Indoor air quality | 1. Consider how the building will be used and the expectation levels of the occupants
2. Source control of pollutants and related considerations
3. Preferred ventilation strategy in the context of desired ventilation rates in different zones of the building
4. Control system
5. In-situ monitoring
| 4.2 Time outside of thermal comfort range | 1. Identify and assess risk factors
2. Design for comfortable thermal conditions
3. Take into account the site specific conditions
4. Take into account renovation specific conditions
| 4.3 Lighting and Visual Comfort | 1. Daylight - Maximise the useful contribution of daylight and minimise negative impacts on visual comfort
2. Light levels and distribution for visual comfort
3. Automated and personalised control for visual comfort
4. Light source quality (for electric light sources)
| 4.4 Acoustics and protection against noise | 1. Façade sound insulation
2. Airborne sound insulation
3. Impact sound insulation
4. Service equipment noise
5. Sound absorption in rooms and enclosed spaces
5. Adaption and resilience to climate change | 5.1 Protection of occupier health and thermal comfort | 1. Identify and assess risk factors
2. Design for comfortable thermal conditions
3. Take into account the site specific conditions
4. Take into account renovation specific conditions
| 5.2 Increased risk of extreme weather events | 1. Preparing the ground for adaptation and resistance to extreme weather events.
2. Assess the main risks of and vulnerabilities to extreme weather events at the building location (both now and in the future).
3. Identify possible adaptation actions
4. Assess the costs and benefits of adaptation actions
| 5.3 Increased risk of flood events | 1. Familiarising the core design team with sustainable drainage systems
2. Assess the potential flood risk onsite.
3. Consult relevant professionals and organisations at the beginning of the process.
4. Define the outline design and layout of the sustainable drainage system
5. Assess the costs and benefits of adaptation actions
6. Optimised life cycle costs and value | 6.1 Life cycle costs | 1. Take a longer-term perspective on costs and decisions
2. Quality and representativeness of cost data
3. Schedule and estimate future costs, risks and liabilities
4. Make the link between life cycle cost and environmental performance
5. Empowering building owners and occupiers
| 6.2 Value creation and risk exposure | 1. Increased revenues from more stable investments: | 1.1 Use stage energy consumption
1.2 Life cycle Global Warming Potential
2.1 Bill of quantities, materials and life spans
2.2 Construction & demolition waste and materials
2.3 Design for adaptability and refurbishment
2.4 Design for deconstruction, reuse and recyclability
3.1 Use stage water consumption
4.1 Indoor air quality
4.2 Time out of thermal comfort range
4.3 Lighting and visual comfort
4.4 Acoustics and protection against noise
5.1 Protection of occupier health and thermal comfort
5.2 Increased risk of extreme weather events
5.3 Increased risk of flood events
6.1 Life cycle costs
|  | 2. Reduced operational overheads: | 1.1 Use stage energy consumption
1.2 Life cycle Global Warming Potential
2.1 Bill of quantities, materials and life spans
2.2 Construction & demolition waste and materials
2.3 Design for adaptability and refurbishment
2.4 Design for deconstruction, reuse and recyclability
3.1 Use stage water consumption
4.1 Indoor air quality
4.2 Time out of thermal comfort range
4.3 Lighting and visual comfort
4.4 Acoustics and protection against noise
5.1 Protection of occupier health and thermal comfort
5.2 Increased risk of extreme weather events
5.3 Increased risk of flood events
6.1 Life cycle costs
|  | 3. Reduced exposure to future risk: | 1.1 Use stage energy consumption
1.2 Life cycle Global Warming Potential
2.1 Bill of quantities, materials and life spans
2.2 Construction & demolition waste and materials
2.3 Design for adaptability and refurbishment
2.4 Design for deconstruction, reuse and recyclability
3.1 Use stage water consumption
4.1 Indoor air quality
4.2 Time out of thermal comfort range
4.3 Lighting and visual comfort
4.4 Acoustics and protection against noise
5.1 Protection of occupier health and thermal comfort
5.2 Increased risk of extreme weather events
5.3 Increased risk of flood events
6.1 Life cycle costs
6. Optimised life cycle costs and value | 6.2 Value creation and risk exposure | 4. Increased revenues from more stable investments: | 1.1 Use stage energy consumption
1.2 Life cycle Global Warming Potential
2.1 Bill of quantities, materials and life spans
2.2 Construction & demolition waste and materials
2.3 Design for adaptability and refurbishment
2.4 Design for deconstruction, reuse and recyclability
3.1 Use stage water consumption
4.1 Indoor air quality
4.2 Time out of thermal comfort range
4.3 Lighting and visual comfort
4.4 Acoustics and protection against noise
5.1 Protection of occupier health and thermal comfort
5.2 Increased risk of extreme weather events
5.3 Increased risk of flood events
6.1 Life cycle costs

## Level 2
Level 2 - Detailed design and construction
Macro objective | Indicator | Parameter and unit |  |  | Value | Quality of data
1. Greenhouse gas emissions along a buildings life cycle | 1.1 Use stage energy performance | Delivered energy needs assessment (Energy carrier in kWh/yr) | Heating
Cooling
Ventilation
Hot water
Lighting
Other
Regulated total primary energy (kWh/m2/yr)
Unregulated total primary energy (kWh/m2/yr)
| 1.2 Life cycle Global Warming Potential | GWP fossil (CO2eq./m²/yr) (m² of useful internal floor per year over 50 years) | Option A | Product (A1-3)
Construction process (A4-5)
Use stage (B1-7)
End of life (C1-4)
Benefits and loads beyond the system boundary (D)
|  |  | Option B | Product (A1-3)
Use stage (B4, B5, B6)
|  |  | Option C | Product (A1-3)
Use stage (B6)
End of life (C3-4)
Benefits and loads beyond the system boundary (D)
|  | GWP biogenic (CO2eq./m²/yr) (m² of useful internal floor per year over 50 years) | Option A | Product (A1-3)
Construction process (A4-5)
Use stage (B1-7)
End of life (C1-4)
Benefits and loads beyond the system boundary (D)
|  |  | Option B | Product (A1-3)
Use stage (B4, B5, B6)
|  |  | Option C | Product (A1-3)
Use stage (B6)
End of life (C3-4)
Benefits and loads beyond the system boundary (D)
|  | GWP land use and land use change (CO2eq./m²/yr) | Option A | Product (A1-3)
Construction process (A4-5)
Use stage (B1-7)
End of life (C1-4)
Benefits and loads beyond the system boundary (D)
|  |  | Option B | Product (A1-3)
Use stage (B4, B5, B6)
|  |  | Option C | Product (A1-3)
Use stage (B6)
End of life (C3-4)
Benefits and loads beyond the system boundary (D)
|  | GWP lifecyle stage A (fossil + biogenic + land use and land change) |  |  | 0
|  | GWP lifecyle stage B (fossil + biogenic + land use and land change) |  |  | 0
|  | GWP lifecyle stage C (fossil + biogenic + land use and land change) |  |  | 0
|  | GWP lifecyle stages A + B + C (fossil + biogenic + land use and land change) |  |  | 0
2. Resource efficient and circular material life cycles | 2.1 Bill of Quantities, materials and lifespans | Material type: Concrete, brick, tile, natural stone, ceramic | Material total (t)
|  |  | Material total (%) of combined total |  | #DIV/0!
|  | Material type: Wood | Material total (t)
|  |  | Material total (%) of combined total |  | #DIV/0!
|  | Material type: Glass | Material total (t)
|  |  | Material total (%) of combined total |  | #DIV/0!
|  | Material type: Plastic | Material total (t)
|  |  | Material total (%) of combined total |  | #DIV/0!
2. Resource efficient and circular material life cycles | 2.1 Bill of Quantities, materials and lifespans | Material type: Bituminous mixtures | Material total (t)
|  |  | Material total (%) of combined total |  | #DIV/0!
|  | Material type: Metals | Material total (t)
|  |  | Material total (%) of combined total |  | #DIV/0!
|  | Material type: Insulation materials | Material total (t)
|  |  | Material total (%) of combined total |  | #DIV/0!
|  | Material type: Gypsum | Material total (t)
|  |  | Material total (%) of combined total |  | #DIV/0!
|  | Material type: Mixed | Material total (t)
|  |  | Material total (%) of combined total |  | #DIV/0!
|  | Material type: Electrical and electronic materials | Material total (t)
|  |  | Material total (%) of combined total |  | #DIV/0!
|  | Material type: Combined total mass | Material total (t) |  | 0
|  |  | Material total (%) of combined total |  | 100%
|  | Building aspect: Shell | Split by mass (t)
|  |  | Split by mass (%) of combined total |  | #DIV/0!
Split by Cost (€)
|  |  | Split by Cost (%) of combined total |  | #DIV/0!
Total cost €/m2
Total cost €/t
|  | Building aspect: Core | Split by mass (t)
|  |  | Split by mass (%) of combined total |  | #DIV/0!
Split by Cost (€)
|  |  | Split by Cost (%) of combined total |  | #DIV/0!
Total cost €/m2
Total cost €/t
|  | Building aspect: External | Split by mass (t)
|  |  | Split by mass (%) of combined total |  | #DIV/0!
Split by Cost (€)
|  |  | Split by Cost (%) of combined total |  | #DIV/0!
Total cost €/m2
Total cost €/t
|  | Building aspect: Total | Split by mass (t) |  | 0
|  |  | Split by mass (%) of combined total |  | 100%
|  |  | Split by Cost (€) |  | 0
|  |  | Split by Cost (%) of combined total |  | 100%
Total cost €/m2
Total cost €/t
Building floor area in m2
| 2.2 Construction and Demolition waste and materials | Reuse of materials | Mass (kg) of construction
Mass (kg/m2) of construction
|  |  | Fraction (%) of combined total |  | #DIV/0!
|  | Recycling of demolition waste | Mass (kg) of construction
Mass (kg/m2) of construction
|  |  | Fraction (%) of combined total |  | #DIV/0!
|  | Material recovery (backfill) | Mass (kg) of construction
Mass (kg/m2) of construction
|  |  | Fraction (%) of combined total |  | #DIV/0!
|  | Energy recovery | Mass (kg) of construction
Mass (kg/m2) of construction
|  |  | Fraction (%) of combined total |  | #DIV/0!
|  | Disposal | Total | Mass (kg) of construction
Mass (kg/m2)
|  |  |  | Fraction (%) of combined total | #DIV/0!
|  |  | Inert | Mass (kg) of construction
Mass (kg/m2)
|  |  |  | Fraction (%) of combined total | #DIV/0!
2. Resource efficient and circular material life cycles | 2.2 Construction and Demolition waste and materials | Disposal | Non-hazardous | Mass (kg) of construction
Mass (kg/m2)
|  |  |  | Fraction (%) of combined total | #DIV/0!
|  |  | Hazardous | Mass (kg) of construction
Mass (kg/m2)
|  |  |  | Fraction (%) of combined total | #DIV/0!
|  | Total combined | Mass (kg) |  | 0
|  |  | Mass (kg/m2) |  | 0
|  |  | Fraction (%) of combined total |  | 100%
| 2.3 Design for adaptability and renovation | Adaptability score (Office building): 1. Changes to the internal space distribution | Weighting factor: 1.1 Column grid spans
Weighting factor: 1.2 Façade pattern
Weighting factor: 1.3 Internal wall system
Weighting factor: 1.4 Unit size and access
|  | Adaptability score (Office building): 2. Changes to the building servicing | Weighting factor: 2.1 Ease of access to service ducts
Weighting factor: 2.2 Ease of access to plant rooms
Weighting factor: 2.3 Longitudinal ducts for service routes
Weighting factor: 2.4 Higher ceilings for service routes
Weighting factor: 2.5 Services to sub-divisions
|  | Adaptability score (Office building): 3. Changes to the building's façade and structure | Weighting factor: 3.1 Non-load bearing facades
Weighting factor: 3.2 Future-proofing of load bearing capacity
Weighting factor: 3.3 Structural design to support future expansion
|  | Adaptability score (Office building): Total weighted score |  |  | 0
|  | Adaptability score (Residential building): 1. Changes to the internal space distribution | Weighting factor: 1.1 Wall systems that support layout changes
Weighting factor: 1.2 Greater ceiling heights for surface routes
|  | Adaptability score (Residential building): 2. Changes to the buildings servicing | Weighting factor: 2.1 Ease of access to the building services
Weighting factor: 2.2 Ease of adaptation of the distribution networks and connectors
|  | Adaptability score (Residential building): 3. Change to the use of units or floors | Weighting factor: 3.1 The potential for a segregated home working spaces
Weighting factor: 3.2 The potential for ground floor conversion to a contained unit
|  | Adaptability score (Residential building): 4. Changes in access requirements | Weighting factor: 4.1 Ease of access to each residential unit
Weighting factor: 4.2 Access to and manoeuvrability within rooms
|  | Adaptability score (Residential building): Total weighted score |  |  | 0
| 2.4 Design for deconstruction | Score for ease of recovery: Structure | Load bearing structural frame
Load bearing external walls
External and internal columns
Floor and roof structures
Foundations
|  | Score for ease of recovery: Shell | Non-load bearing external walls
Facades (inculding windows and doors)
Cladding and internal linings of external walls
Roof coverings and linings
2. Resource efficient and circular material life cycles | 2.4 Design for deconstruction | Score for ease of recovery: Core | Fit out (flooring, ceilings and linings)
Non-load bearing internal walls
Services (lighting, energy, ventilation, sanitation)
|  | Score for ease of recovery: Overall score obtained |  |  | 0
|  | Score for ease of reuse and recycling: Structure | Load bearing structural frame
Load bearing external walls
External and internal columns
Floor and roof structures
Foundations
|  | Score for ease of reuse and recycling: Shell | Non-load bearing external walls
Facades (inculding windows and doors)
Cladding and internal linings of external walls
Roof coverings and linings
|  | Score for ease of reuse and recycling: Core | Fit out (flooring, ceilings and linings)
Non-load bearing internal walls
Services (lighting, energy, ventilation, sanitation)
|  | Score for ease of reuse and recycling: Overall score obtained |  |  | 0
3. Efficient use of water resources | 3.1 Use stage water consumption | Sanitary fittings and devices (Residential and Office buildings): Toilets | Total water consumption (m3/o/a) |  | 0
Of which potable (m3/o/a)
Of which non-potable (m3/o/a)
|  | Sanitary fittings and devices(Residential and Office buildings): Bathroom taps | Total water consumption (m3/o/a) |  | 0
Of which potable (m3/o/a)
Of which non-potable (m3/o/a)
|  | Sanitary fittings and devices (Residential and Office buildings): Shower | Total water consumption (m3/o/a) |  | 0
Of which potable (m3/o/a)
Of which non-potable (m3/o/a)
|  | Sanitary fittings and devices (Residential and Office buildings): Bath-tub | Total water consumption (m3/o/a) |  | 0
Of which potable (m3/o/a)
Of which non-potable (m3/o/a)
|  | Sanitary fittings and devices (Residential and Office buildings): Kitchen taps | Total water consumption (m3/o/a) |  | 0
Of which potable (m3/o/a)
Of which non-potable (m3/o/a)
|  | Sanitary fittings and devices (Residential and Office buildings): Total | Total water consumption (m3/o/a) |  | 0
|  |  | Of which potable (m3/o/a) |  | 0
|  |  | Of which non-potable (m3/o/a) |  | 0
|  | Water using appliances (Residential building): Dishwasher | Total water consumption (m3/o/a) |  | 0
Of which potable (m3/o/a)
Of which non-potable (m3/o/a)
|  | Water using appliances (Residential building): Washing machines | Total water consumption (m3/o/a) |  | 0
Of which potable (m3/o/a)
Of which non-potable (m3/o/a)
3. Efficient use of water resources | 3.1 Use stage water consumption | Water using appliances (Residential building): Total | Total water consumption (m3/o/a) |  | 0
|  |  | Of which potable (m3/o/a) |  | 0
|  |  | Of which non-potable (m3/o/a) |  | 0
|  | Cleaning (Office building): Floor cleaning | Total water consumption (m3/o/a) |  | 0
Of which potable (m3/o/a)
Of which non-potable (m3/o/a)
|  | Cleaning (Office building): Window cleaning | Total water consumption (m3/o/a) |  | 0
Of which potable (m3/o/a)
Of which non-potable (m3/o/a)
|  | Cleaning (Office building): Total | Total water consumption (m3/o/a) |  | 0
|  |  | Of which potable (m3/o/a) |  | 0
|  |  | Of which non-potable (m3/o/a) |  | 0
|  | Other uses (Office building): Total | Total water consumption (m3/o/a) |  | 0
Of which potable (m3/o/a)
Of which non-potable (m3/o/a)
|  | Irrigation (Residential and Office buildings): Total | Total water consumption (m3/o/a) |  | 0
Of which potable (m3/o/a)
Of which non-potable (m3/o/a)
|  | Total water consumption (m3/o/a) (Residential and Office buildings) |  |  | 0
|  | Potable proportion of water consumption (m3/o/a) (Residential and Office buildings) |  |  | 0
|  | Non-potable proportion of water consumption (m3/o/a) (Residential and Office buildings) |  |  | 0
4. Healthy and comfortable spaces | 4.1 Indoor air quality | Conditions: Outdoor air quality (particulates): Based on EN 16798-3
Conditions: Outdoor air quality (gaseous pollutants): Based on EN 16798-3
Conditions: Supply air quality
Conditions: Ventilation performance category
Conditions: Ventilation rate ( l/s/m²)
|  | Pollutants: Total VOCs µg/m³ | VOCs: Overall value obtained |  | 0
Ceiling Tiles
Paints an varninshes: walls and ceiling
Paints an varninshes: floor and stairs
Paints an varninshes: doors and windows
Floor coverings: textile coverings
Floor coverings: laminate and flexible coverings
Floor coverings: wooden coverings
Floor coverings: Associated adhesives and sealants
Renovation products: internal isulation
Renovation products: interior surface treatments
|  | Pollutants: R-value | R-value: Overvall value obtained
Ceiling Tiles
Paints an varninshes: walls and ceiling
Paints an varninshes: floor and stairs
Paints an varninshes: doors and windows
Floor coverings: textile coverings
Floor coverings: laminate and flexible coverings
Floor coverings: wooden coverings
Floor coverings: Associated adhesives and sealants
Renovation products: internal isulation
Renovation products: interior surface treatments
|  | Pollutants: Formaldehyde µg/m³ | Formaldehyde: Overall value obtained |  | 0
Ceiling Tiles
Paints an varninshes: walls and ceiling
Paints an varninshes: floor and stairs
Paints an varninshes: doors and windows
Floor coverings: textile coverings
Floor coverings: laminate and flexible coverings
4. Healthy and comfortable spaces | 4.1 Indoor air quality | Pollutants: Formaldehyde µg/m³ | Floor coverings: wooden coverings
Floor coverings: Associated adhesives and sealants
Renovation products: internal isulation
Renovation products: interior surface treatments
Indoor radon risk
Mould risk
| 4.2 Time outside of thermal comfort range | Operative temperature range (°C) | Lower/upper limits: Cooling season
Lower/upper limits: Heating season
|  | Time out of range (%) (without mechanical heating/cooling) | Lower/upper limits: Cooling season
Lower/upper limits: Heating season
Lower/upper limits: Over whole year
|  | Time out of range (%) (with mechanical heating/cooling) | Lower/upper limits: Cooling season
Lower/upper limits: Heating season
Lower/upper limits: Over whole year
|  | Optional: Thermal environment categories (without mechanical cooling) | Lower/upper limits: Cooling season
Lower/upper limits: Heating season
|  | Optional: Thermal environment categories (with mechanical cooling) | Lower/upper limits: Cooling season
Lower/upper limits: Heating season
| 4.3: Lighting and Visual Comfort | Not yet defined
| 4.4: Acoustics and protection against noise | Not yet defined
5. Adaption and resilience to climate change | 5.1 Protection of occupier health and thermal comfort | Time out of range (%) (without mechanical cooling) | 2030 scenario: 2°C trajectory
2030 scenario: High emissions trajectory
2050 scenario: 2°C trajectory
2050 scenario: High emissions trajectory
|  | Time out of range (%) (with mechanical cooling) | 2030 scenario: 2°C trajectory
2030 scenario: High emissions trajectory
2050 scenario: 2°C trajectory
2050 scenario: High emissions trajectory
| 5.2: Increased risk of extreme weather events | Not yet defined
| 5.3: Increased risk of flood events | Not yet defined
6. Optimised life cycle costs and value | 6.1 Life cycle costs | Initial costs: Normalised cost (€/m2/yr) | (A) Product and construction stages
(B) Use stage
(C) End of life stage
|  | Annual costs: Normalised cost (€/m2/yr) | (B) Use stage
|  | Periodic costs: Normalised cost (€/m2/yr) | (B) Use stage
|  | Global costs by life cycle stage: Normalised cost (€/m2/yr) | Sum of stage A costs |  | 0
|  |  | Sum of stage B costs |  | 0
|  |  | Sum of stage C costs |  | 0
|  | Building elements cost: Foundations | (A) Product and construction stages
(B2) Assumptions for Maintenance
(B3) Assumptions for Repair
(B4) Assumptions for Replacement
6. Optimised life cycle costs and value | 6.1 Life cycle costs | Building elements cost: Load bearing structural frame | (A) Product and construction stages
(B2) Assumptions for Maintenance
(B3) Assumptions for Repair
(B4) Assumptions for Replacement
|  | Building elements cost: Non-load bearing elements | (A) Product and construction stages
(B2) Assumptions for Maintenance
(B3) Assumptions for Repair
(B4) Assumptions for Replacement
|  | Building elements cost: Facades | (A) Product and construction stages
(B2) Assumptions for Maintenance
(B3) Assumptions for Repair
(B4) Assumptions for Replacement
|  | Building elements cost: Roof | (A) Product and construction stages
(B2) Assumptions for Maintenance
(B3) Assumptions for Repair
(B4) Assumptions for Replacement
|  | Building elements cost: Parking facilities | (A) Product and construction stages
(B2) Assumptions for Maintenance
(B3) Assumptions for Repair
(B4) Assumptions for Replacement
|  | Building elements cost: Fixed lighting system | (A) Product and construction stages
(B2) Assumptions for Maintenance
(B3) Assumptions for Repair
(B4) Assumptions for Replacement
|  | Building elements cost: Energy system | (A) Product and construction stages
(B2) Assumptions for Maintenance
(B3) Assumptions for Repair
(B4) Assumptions for Replacement
|  | Building elements cost: Ventilation system | (A) Product and construction stages
(B2) Assumptions for Maintenance
(B3) Assumptions for Repair
(B4) Assumptions for Replacement
|  | Building elements cost: Sanitary systems | (A) Product and construction stages
(B2) Assumptions for Maintenance
(B3) Assumptions for Repair
(B4) Assumptions for Replacement
|  | Building elements cost: Miscellaneous systems | (A) Product and construction stages
(B2) Assumptions for Maintenance
(B3) Assumptions for Repair
(B4) Assumptions for Replacement
| 6.2: Value creation and risk exposure | Not yet defined
Note on E4: Use Drop down
Note on E5: Use Drop down
Note on E6: Use Drop down
Note on E7: Use Drop down
Note on E8: Use Drop down
Note on E9: Use Drop down
Note on C12: Simplified option: kg CO2 eq
Note on D12: Choose one option A, B or C
Note on D17: Choose one option A, B or C
Note on D19: Choose one option A, B or C
Note on C23: Simplified option: kg CO2 eq
Note on D23: Choose one option A, B or C
Note on D28: Choose one option A, B or C
Note on D30: Choose one option A, B or C
Note on C34: Simplified option: kg CO2 eq
Note on D34: Choose one option A, B or C
Note on D39: Choose one option A, B or C
Note on D41: Choose one option A, B or C
Note on D125: Compare indicator 2.3 p. 22 for scoring
Note on D126: Compare indicator 2.3 p. 22 for scoring
Note on D127: Compare indicator 2.3 p. 22 for scoring
Note on D128: Compare indicator 2.3 p. 22 for scoring
Note on D129: Compare indicator 2.3 p. 22 for scoring
Note on D130: Compare indicator 2.3 p. 22 for scoring
Note on D131: Compare indicator 2.3 p. 22 for scoring
Note on D132: Compare indicator 2.3 p. 22 for scoring
Note on D133: Compare indicator 2.3 p. 22 for scoring
Note on D134: Compare indicator 2.3 p. 22 for scoring
Note on D135: Compare indicator 2.3 p. 22 for scoring
Note on D136: Compare indicator 2.3 p. 22 for scoring
Note on D138: Compare indicator 2.3 p. 22 for scoring
Note on D139: Compare indicator 2.3 p. 22 for scoring
Note on D140: Compare indicator 2.3 p. 22 for scoring
Note on D141: Compare indicator 2.3 p. 22 for scoring
Note on D142: Compare indicator 2.3 p. 22 for scoring
Note on D143: Compare indicator 2.3 p. 22 for scoring
Note on D144: Compare indicator 2.3 p. 22 for scoring
Note on D145: Compare indicator 2.3 p. 22 for scoring
Note on C147: Level(s) method based on DGNB criteria "Ease of recovery and recycling" TEC1.6 (https://www.dgnb-system.de/en/buildings/new-construction/criteria/ease-of-recovery-and-recycling/)
Note on C152: Level(s) method based on DGNB criteria "Ease of recovery and recycling" TEC1.6 (https://www.dgnb-system.de/en/buildings/new-construction/criteria/ease-of-recovery-and-recycling/)
Note on C157: Level(s) method based on DGNB criteria "Ease of recovery and recycling" TEC1.6 (https://www.dgnb-system.de/en/buildings/new-construction/criteria/ease-of-recovery-and-recycling/)
Note on C160: Optional DGNB benchmark, not required by Level(s)
Note on C161: Level(s) method based on DGNB criteria "Ease of recovery and recycling" TEC1.6 (https://www.dgnb-system.de/en/buildings/new-construction/criteria/ease-of-recovery-and-recycling/)
Note on C166: Level(s) method based on DGNB criteria "Ease of recovery and recycling" TEC1.6 (https://www.dgnb-system.de/en/buildings/new-construction/criteria/ease-of-recovery-and-recycling/)
Note on C170: Level(s) method based on DGNB criteria "Ease of recovery and recycling" TEC1.6 (https://www.dgnb-system.de/en/buildings/new-construction/criteria/ease-of-recovery-and-recycling/)
Note on C173: Optional DGNB benchmark, not required by Level(s)
Note on F220: Use drop down
Note on F221: Use drop down
Note on F222: Use drop down
Note on F223: Use drop down
Note on D225: Optional DGNB benchmark, not required by Level(s)
Note on C236: Ratio of the measured concentration to the EU-LCI value: Concentration of µg/m3 to an EU LCI value of µg/m3
Note on D236: Optional DGNB benchmark, not required by Level(s)
Note on F236: Calculated by: Total concentration (µg/m3) / Total EU LCI values (µg/m3)
Note on D247: Optional DGNB benchmark, not required by Level(s)
Note on F258: Use drop down
Note on F259: Use drop down
Note on D264: Optional DGNB benchmark, not required by Level(s)
Note on D267: Optional DGNB benchmark, not required by Level(s)

## Level 3
Level 3 - As-built and In-Use
Macro objective | Indicator | Parameter and unit |  |  | Value | Quality of data
1. Greenhouse gas emissions along a buildings life cycle | 1.1 Use stage energy performance | Delivered energy needs assessment (Energy carrier in kWh/yr) | Heating
Cooling
Ventilation
Hot water
Lighting
Other
Regulated total primary energy (kWh/m2/yr)
Unregulated total primary energy (kWh/m2/yr)
| 1.2 Life cycle Global Warming Potential | GWP fossil (CO2eq./m²/yr) (m² of useful internal floor per year over 50 years) | Option A | Product (A1-3)
Construction process (A4-5)
Use stage (B1-7)
End of life (C1-4)
Benefits and loads beyond the system boundary (D)
|  |  | Option B | Product (A1-3)
Use stage (B4, B5, B6)
|  |  | Option C | Product (A1-3)
Use stage (B6)
End of life (C3-4)
Benefits and loads beyond the system boundary (D)
|  | GWP biogenic (CO2eq./m²/yr) (m² of useful internal floor per year over 50 years) | Option A | Product (A1-3)
Construction process (A4-5)
Use stage (B1-7)
End of life (C1-4)
Benefits and loads beyond the system boundary (D)
|  |  | Option B | Product (A1-3)
Use stage (B4, B5, B6)
|  |  | Option C | Product (A1-3)
Use stage (B6)
End of life (C3-4)
Benefits and loads beyond the system boundary (D)
|  | GWP land use and land use change (CO2eq./m²/yr) | Option A | Product (A1-3)
Construction process (A4-5)
Use stage (B1-7)
End of life (C1-4)
Benefits and loads beyond the system boundary (D)
|  |  | Option B | Product (A1-3)
Use stage (B4, B5, B6)
|  |  | Option C | Product (A1-3)
Use stage (B6)
End of life (C3-4)
Benefits and loads beyond the system boundary (D)
|  | GWP lifecyle stage A (fossil + biogenic + land use and land change) |  |  | 0
|  | GWP lifecyle stage B (fossil + biogenic + land use and land change) |  |  | 0
|  | GWP lifecyle stage C (fossil + biogenic + land use and land change) |  |  | 0
|  | GWP lifecyle stages A + b + C (fossil + biogenic + land use and land change) |  |  | 0
2. Resource efficient and circular material life cycles | 2.1 Bill of Quantities, materials and lifespans | Material type: Concrete, brick, tile, natural stone, ceramic | Material total (t)
|  |  | Material total (%) of combined total |  | #DIV/0!
|  | Material type: Wood | Material total (t)
|  |  | Material total (%) of combined total |  | #DIV/0!
|  | Material type: Glass | Material total (t)
|  |  | Material total (%) of combined total |  | #DIV/0!
|  | Material type: Plastic | Material total (t)
|  |  | Material total (%) of combined total |  | #DIV/0!
2. Resource efficient and circular material life cycles | 2.1 Bill of Quantities, materials and lifespans | Material type: Bituminous mixtures | Material total (t)
|  |  | Material total (%) of combined total |  | #DIV/0!
|  | Material type: Metals | Material total (t)
|  |  | Material total (%) of combined total |  | #DIV/0!
|  | Material type: Insulation materials | Material total (t)
|  |  | Material total (%) of combined total |  | #DIV/0!
|  | Material type: Gypsum | Material total (t)
|  |  | Material total (%) of combined total |  | #DIV/0!
|  | Material type: Mixed | Material total (t)
|  |  | Material total (%) of combined total |  | #DIV/0!
|  | Material type: Electrical and electronic materials | Material total (t)
|  |  | Material total (%) of combined total |  | #DIV/0!
|  | Material type: Combined total mass | Material total (t) |  | 0
|  |  | Material total (%) of combined total |  | 100%
|  | Building aspect: Shell | Split by mass (t)
|  |  | Split by mass (%) of combined total |  | #DIV/0!
Split by Cost (€)
|  |  | Split by Cost (%) of combined total |  | #DIV/0!
Total cost €/m2
Total cost €/t
|  | Building aspect: Core | Split by mass (t)
|  |  | Split by mass (%) of combined total |  | #DIV/0!
Split by Cost (€)
|  |  | Split by Cost (%) of combined total |  | #DIV/0!
Total cost €/m2
Total cost €/t
|  | Building aspect: External | Split by mass (t)
|  |  | Split by mass (%) of combined total |  | #DIV/0!
Split by Cost (€)
|  |  | Split by Cost (%) of combined total |  | #DIV/0!
Total cost €/m2
Total cost €/t
|  | Building aspect: Total | Split by mass (t) |  | 0
|  |  | Split by mass (%) of combined total |  | 100%
|  |  | Split by Cost (€) |  | 0
|  |  | Split by Cost (%) of combined total |  | 100%
Total cost €/m2
Total cost €/t
Building floor area in m2
| 2.2 Construction and Demolition waste and materials | Reuse of materials | Mass (kg) of construction
Mass (kg/m2) of construction
|  |  | Fraction (%) of combined total |  | #DIV/0!
|  | Recycling of demolition waste | Mass (kg) of construction
Mass (kg/m2) of construction
|  |  | Fraction (%) of combined total |  | #DIV/0!
|  | Material recovery (backfill) | Mass (kg) of construction
Mass (kg/m2) of construction
|  |  | Fraction (%) of combined total |  | #DIV/0!
|  | Energy recovery | Mass (kg) of construction
Mass (kg/m2) of construction
|  |  | Fraction (%) of combined total |  | #DIV/0!
|  | Disposal | Total | Mass (kg) of construction
Mass (kg/m2)
|  |  |  | Fraction (%) of combined total | #DIV/0!
|  |  | Inert | Mass (kg) of construction
Mass (kg/m2)
|  |  |  | Fraction (%) of combined total | #DIV/0!
2. Resource efficient and circular material life cycles | 2.2 Construction and Demolition waste and materials | Disposal | Non-hazardous | Mass (kg) of construction
Mass (kg/m2)
|  |  |  | Fraction (%) of combined total | #DIV/0!
|  |  | Hazardous | Mass (kg) of construction
Mass (kg/m2)
|  |  |  | Fraction (%) of combined total | #DIV/0!
|  | Total combined | Mass (kg) of construction |  | 0
|  |  | Mass (kg/m2) |  | 0
|  |  | Fraction (%) of combined total |  | 100%
| 2.3 Design for adaptability and renovation | Adaptability score (Office building): 1. Changes to the internal space distribution | Weighting factor: 1.1 Column grid spans
Weighting factor: 1.2 Façade pattern
Weighting factor: 1.3 Internal wall system
Weighting factor: 1.4 Unit size and access
|  | Adaptability score (Office building): 2. Changes to the building servicing | Weighting factor: 2.1 Ease of access to service ducts
Weighting factor: 2.2 Ease of access to plant rooms
Weighting factor: 2.3 Longitudinal ducts for service routes
Weighting factor: 2.4 Higher ceilings for service routes
Weighting factor: 2.5 Services to sub-divisions
|  | Adaptability score (Office building): 3. Changes to the building's façade and structure | Weighting factor: 3.1 Non-load bearing facades
Weighting factor: 3.2 Future-proofing of load bearing capacity
Weighting factor: 3.3 Structural design to support future expansion
|  | Adaptability score (Office building): Total weighted score |  |  | 0
|  | Adaptability score (Residential building): 1. Changes to the internal space distribution | Weighting factor: 1.1 Wall systems that support layout changes
Weighting factor: 1.2 Greater ceiling heights for surface routes
|  | Adaptability score (Residential building): 2. Changes to the buildings servicing | Weighting factor: 2.1 Ease of access to the building services
Weighting factor: 2.2 Ease of adaptation of the distribution networks and connectors
|  | Adaptability score (Residential building): 3. Change to the use of units or floors | Weighting factor: 3.1 The potential for a segregated home working spaces
Weighting factor: 3.2 The potential for ground floor conversion to a contained unit
|  | Adaptability score (Residential building): 4. Changes in access requirements | Weighting factor: 4.1 Ease of access to each residential unit
Weighting factor: 4.2 Access to and manoeuvrability within rooms
|  | Adaptability score (Residential building): Total weighted score |  |  | 0
| 2.4 Design for deconstruction | Score for ease of recovery: Structure | Load bearing structural frame
Load bearing external walls
External and internal columns
Floor and roof structures
Foundations
|  | Score for ease of recovery: Shell | Non-load bearing external walls
Facades (inculding windows and doors)
Cladding and internal linings of external walls
Roof coverings and linings
|  | Score for ease of recovery: Core | Fit out (flooring, ceilings and linings)
Non-load bearing internal walls
Services (lighting, energy, ventilation, sanitation)
2. Resource efficient and circular material life cycles | 2.4 Design for deconstruction | Score for ease of recovery: Overall score obtained |  |  | 0
|  | Score for ease of reuse and recycling: Structure | Load bearing structural frame
Load bearing external walls
External and internal columns
Floor and roof structures
Foundations
|  | Score for ease of reuse and recycling: Shell | Non-load bearing external walls
Facades (inculding windows and doors)
Cladding and internal linings of external walls
Roof coverings and linings
|  | Score for ease of reuse and recycling: Core | Fit out (flooring, ceilings and linings)
Non-load bearing internal walls
Services (lighting, energy, ventilation, sanitation)
|  | Score for ease of reuse and recycling: Overall score obtained |  |  | 0
3. Efficient use of water resources | 3.1 Use stage water consumption | Number of occupants (Residential Building) |  | Measure
Deviation to Level 2 estimates (%)
|  | Number of full-time equivalent occupants (Office building) |  | Measure
Deviation to Level 2 estimates (%)
|  | Meter reading (m3/a) |  | Measure
Deviation to Level 2 estimates (%)
|  | Specific consumption rate (m3/o/a) |  | Measure
Deviation to Level 2 estimates (%)
4. Healthy and comfortable spaces | 4.1 Indoor air quality | Pollutants predominantly from outdoor sources | Ventilation performance category
Ventilation rate (l/s/m²)
Occupation rate (permanent, temporary, short or without occupation)
Radon (Bq/m³)
PM 2,5 (µg/m³)
PM 10 (µg/m³)
Ozone (µg/m³)
Benzene (µg/m³)
|  | Air quality aspects (from outdoor and indoor sources) | Relative humidity (%)
CO2 (ppm indoors)
CO2 (ppm outdoors)
|  | Pollutants predominantly from indoor sources | Total VOC (µg/m³)
Total CMR VOC (µg/m³)
R-value
Formaldehyde (µg/m³)
| 4.2 Time outside of thermal comfort range | Operative temperature range (°C) | Lower/upper limits: Cooling season
Lower/upper limits: Heating season
|  | Time out of range (%) (without mechanical heating/cooling) | Lower/upper limits: Cooling season
Lower/upper limits: Heating season
Lower/upper limits: Over whole year
|  | Time out of range (%) (with mechanical heating/cooling) | Lower/upper limits: Cooling season
Lower/upper limits: Heating season
Lower/upper limits: Over whole year
|  | Optional: Thermal environment categories (without mechanical cooling) | Lower/upper limits: Cooling season
Lower/upper limits: Heating season
|  | Optional: Thermal environment categories (with mechanical cooling) | Lower/upper limits: Cooling season
Lower/upper limits: Heating season
| 4.3: Lighting and Visual Comfort | Not yet defined
| 4.4: Acoustics and protection against noise | Not yet defined
5. Adaption and resilience to climate change | 5.1 Protection of occupier health and thermal comfort | Not yet defined
| 5.2: Increased risk of extreme weather events | Not yet defined
| 5.3: Increased risk of flood events | Not yet defined
6. Optimised life cycle costs and value | 6.1 Life cycle costs | Initial costs: Normalised cost (€/m2/yr) | (A) Product and construction stages
(B) Use stage
(C) End of life stage
|  | Annual costs: Normalised cost (€/m2/yr) | (B) Use stage
|  | Periodic costs: Normalised cost (€/m2/yr) | (B) Use stage
|  | Global costs by life cycle stage: Normalised cost (€/m2/yr) | Sum of stage A costs |  | 0
|  |  | Sum of stage B costs |  | 0
|  |  | Sum of stage C costs |  | 0
|  | Building elements cost: Foundations | (A) Product and construction stages
(B2) Assumptions for Maintenance
(B3) Assumptions for Repair
(B4) Assumptions for Replacement
|  | Building elements cost: Load bearing structural frame | (A) Product and construction stages
(B2) Assumptions for Maintenance
(B3) Assumptions for Repair
(B4) Assumptions for Replacement
|  | Building elements cost: Non-load bearing elements | (A) Product and construction stages
(B2) Assumptions for Maintenance
(B3) Assumptions for Repair
(B4) Assumptions for Replacement
|  | Building elements cost: Facades | (A) Product and construction stages
(B2) Assumptions for Maintenance
(B3) Assumptions for Repair
(B4) Assumptions for Replacement
|  | Building elements cost: Roof | (A) Product and construction stages
(B2) Assumptions for Maintenance
(B3) Assumptions for Repair
(B4) Assumptions for Replacement
|  | Building elements cost: Parking facilities | (A) Product and construction stages
(B2) Assumptions for Maintenance
(B3) Assumptions for Repair
(B4) Assumptions for Replacement
|  | Building elements cost: Fixed lighting system | (A) Product and construction stages
(B2) Assumptions for Maintenance
(B3) Assumptions for Repair
(B4) Assumptions for Replacement
|  | Building elements cost: Energy system | (A) Product and construction stages
(B2) Assumptions for Maintenance
(B3) Assumptions for Repair
(B4) Assumptions for Replacement
|  | Building elements cost: Ventilation system | (A) Product and construction stages
(B2) Assumptions for Maintenance
(B3) Assumptions for Repair
(B4) Assumptions for Replacement
|  | Building elements cost: Sanitary systems | (A) Product and construction stages
(B2) Assumptions for Maintenance
(B3) Assumptions for Repair
(B4) Assumptions for Replacement
6. Optimised life cycle costs and value | 6.1 Life cycle costs | Building elements cost: Miscellaneous systems | (A) Product and construction stages
(B2) Assumptions for Maintenance
(B3) Assumptions for Repair
(B4) Assumptions for Replacement
Annual costs: Normalised cost (€/m2/yr)
Periodic costs: Normalised cost (€/m2/yr)
| 6.2: Value creation and risk exposure | Not yet defined
Note on E4: Use Drop down
Note on E5: Use Drop down
Note on E6: Use Drop down
Note on E7: Use Drop down
Note on E8: Use Drop down
Note on E9: Use Drop down
Note on C12: Simplified option: kg CO2 eq
Note on D12: Choose one option A, B or C
Note on D17: Choose one option A, B or C
Note on D19: Choose one option A, B or C
Note on D23: Choose one option A, B or C
Note on D28: Choose one option A, B or C
Note on D30: Choose one option A, B or C
Note on D34: Choose one option A, B or C
Note on D39: Choose one option A, B or C
Note on D41: Choose one option A, B or C
Note on D123: Compare indicator 2.3 p. 22 for scoring
Note on D124: Compare indicator 2.3 p. 22 for scoring
Note on D125: Compare indicator 2.3 p. 22 for scoring
Note on D126: Compare indicator 2.3 p. 22 for scoring
Note on D127: Compare indicator 2.3 p. 22 for scoring
Note on D128: Compare indicator 2.3 p. 22 for scoring
Note on D129: Compare indicator 2.3 p. 22 for scoring
Note on D130: Compare indicator 2.3 p. 22 for scoring
Note on D131: Compare indicator 2.3 p. 22 for scoring
Note on D132: Compare indicator 2.3 p. 22 for scoring
Note on D133: Compare indicator 2.3 p. 22 for scoring
Note on D134: Compare indicator 2.3 p. 22 for scoring
Note on D136: Compare indicator 2.3 p. 22 for scoring
Note on D137: Compare indicator 2.3 p. 22 for scoring
Note on D138: Compare indicator 2.3 p. 22 for scoring
Note on D139: Compare indicator 2.3 p. 22 for scoring
Note on D140: Compare indicator 2.3 p. 22 for scoring
Note on D141: Compare indicator 2.3 p. 22 for scoring
Note on D142: Compare indicator 2.3 p. 22 for scoring
Note on D143: Compare indicator 2.3 p. 22 for scoring
Note on C145: Level(s) method based on DGNB criteria "Ease of recovery and recycling" TEC1.6 (https://www.dgnb-system.de/en/buildings/new-construction/criteria/ease-of-recovery-and-recycling/)
Note on C150: Level(s) method based on DGNB criteria "Ease of recovery and recycling" TEC1.6 (https://www.dgnb-system.de/en/buildings/new-construction/criteria/ease-of-recovery-and-recycling/)
Note on C154: Level(s) method based on DGNB criteria "Ease of recovery and recycling" TEC1.6 (https://www.dgnb-system.de/en/buildings/new-construction/criteria/ease-of-recovery-and-recycling/)
Note on C157: Optional DGNB benchmark, not required by Level(s)
Note on C158: Level(s) method based on DGNB criteria "Ease of recovery and recycling" TEC1.6 (https://www.dgnb-system.de/en/buildings/new-construction/criteria/ease-of-recovery-and-recycling/)
Note on C163: Level(s) method based on DGNB criteria "Ease of recovery and recycling" TEC1.6 (https://www.dgnb-system.de/en/buildings/new-construction/criteria/ease-of-recovery-and-recycling/)
Note on C167: Level(s) method based on DGNB criteria "Ease of recovery and recycling" TEC1.6 (https://www.dgnb-system.de/en/buildings/new-construction/criteria/ease-of-recovery-and-recycling/)
Note on C170: Optional DGNB benchmark, not required by Level(s)
Note on F179: Use drop down